## Sheet1
Column1 | Column2 | Column3 | Column4 | Column5
Component Name | Pin No | Destination Component | Pin No | Special Remark
IR Sensor (Digital) | OUT | ESP32 | D33 | Detects obstacle (LOW if detected)
Red LED | + | ESP32 | D26 | Indicates obstacle
Green LED | + | ESP32 | D25 | Indicates clear path
Buzzer | + | ESP32 | D27 | Audible alert for obstacle
I2C LCD (16x2) | SDA | ESP32 | D21 | I2C Data Line
I2C LCD (16x2) | SCL | ESP32 | D22 | I2C Clock Line
All VCCs | VCC | ESP32 | 3.3V/5V | Check sensor input voltage range
All Grounds | GND | ESP32 | GND | Common Ground